## Sheet1
6K HD Android Box
Product Picture
Product Description
quad core 6K Android Box Android 12.0 operating system H.265 decoding up to 6K@30fps
Basic parameters
System | SoC: Allwinner H618
CPU: ARM Quad Cortex-A53
GPU: G31 supports OpenGL ES 1.0/2.0/3.2,Vulkan 1.1,OpenCL 2.0
DRAM: 2GB samsung DDR4
Flash: 32GB
OS: Android 12.0
Network | RJ45 Interface 100M adaptive
Build in Wi-Fi 2.4GHz 802.11 a/b/g/n(2.4GHz, 5GHz Optional )
Bluetooth 5.0 ( Optional )
Support most external 3G/4G USB dongle(Optional)
Connectors | Mini AV , SPDIF（OPTICAL）, RJ45: Ethernet , HDMI: 2.0 version , USB:USB2.0 X2, TF card
Power Interface | DC IN
Other Interface | Front panel: IR receiver,Red green indicator
Media
Video | Decoder: -H.265 MP/L6.1 up to 7680x4320@22fps -VP9 Profile 2 up to 4K@30fps -AVS2 JiZhun 10bit Profile up to 4K@60fps -H.264 BP/MP/HP@L4.2 up to 4K@30fps -H.263 BP up to 1080p@60fps -MPEG-4 SP/ASP@L5 up to 1080p@60fps -MPEG-2 MP/HL up to 1080p@60fps -MPEG-1 MP/HL up to 1080p@60fps -Xvid up to 1080p@60fps -Sorenson Spark up to 1080p@60fps -VP8 up to 1080p@60fps -AVS/AVS+ JiZhun Profile up to1080p@60fps -WMV9/VC1 SP/MP/AP up to 1080p@60fps -JPEG HFIF file format up to 45MPPS
Audio | Decoder: -Two audio digital-to-analog (DAC) channels -Supports 16-bit and 20-bit sample -8 kHz to 192 kHz DAC sample rate -95±2dB SNR@A-weight,-80±3dB THD+N, output Level more than 0.55Vrms One audio output -One differential LINEOUTP/N or single-ended LINEOUTL/R output -Supports Dynamic Range Controller (DRC) adjusting the DAC playback -One 128x24-bits FIFO for DAC data transmit -Programmable FIFO thresholds -DMA and Interrupt support
Features
6K | H.265 decoding up to 6K@30fps max resolution output
Network Streaming | HTML5, RTSP, HLS, Smooth streaming
Multi-screen interactive | Miracast, DLNA and Airplay
System Upgrading | Upgrading via USB disk or SD card, internet
Local Media Playback | Video/Audio/Picture
External Storage | USB storage, TF card max to 32GB (FAT32/NTFS)
Games | Android 2D/3D games
APP
Other parameters
Input Voltage | DC 12V/1.5A
Power Consumption | 6W Max
Operation Temperature | 0~40℃, Humidity<95%
Physical characteristics | Size: 102mm *102mm *20mm
Weight: 149g
Material: ABS
Proposed Accessory | Remote control 、 Battery、 User manual, Power adapter, HDMI cable
Note: Optional non-standard product configuration, if the choice will affect the product cost, please communicate with the sales